## Sheet1
SolidWorks Standard Cables/Tubes definition file. |  | All units are Metres | Header row number | 20
This Excel file defines standard off-the-shelf cables for use with SolidWorks Routing.
The first line must not be changed except to change the row number of the header row if required. You must also then move the column header line to the specified line number.
Cable data starts in the row immediately following the header row. And continues until the Part number field is empty.
Route Type is Cable
From Part File & To Part file name the part to be used for the end connector. This must be full path, path from routing library folder or path from electrical library location (The folder where the electrical library resides.)
Length & Diameter dimensions are in METRES, no other units are supported at this time.
Part number | Route Type | Description | From Ref | From Part File | Config | To Ref | To Part File | Config | Length (m) | Diameter (m) | Min Bend Radius(m)
130817 | CABLE | 1 meter DB15/DB15 Serial Cable | Con1 | db15-e.sldprt | Default | Con2 | db15-e.sldprt | Default | 1 | 0.002 | 0.001
A940 0200 | CABLE | 2 meter DB9/DB9 Cable | Con1 | db9 male.sldprt | Default | Con2 | db9 male.sldprt | Default | 2 | 0.002 | 0.001
F3U133-10 | CABLE | 3 meter USB Cable | Con1 | plug-usb1.sldprt | Default | Con2 | plug-usb2.sldprt | Default | 1 | 0.003 | 0.0015
Ground wire | CABLE | In-house made grounding wire | Con1 | ring_term_18-22_awg-x_6.sldprt | Default | Con2 | ring_term_awg-14-16_awg-x 8.sldprt | Default | 0.25 | 0.001 | 0.0005