## Standard
Conic Thread | Type | Standard | Pitch | Drill Preparation | Cylinder Preparation | MAJOR DIAMETER EXTERNAL (Nut) | MINOR DIAMETER INTERNAL (Screw) | MM/TPI | Fine/Standard | Tool Diameter Recommendation | Thread Depth | Thread type | Internal Factor H | External Factor H
No | B.S.P | 1/8 x 28 | 28 | 8.8 | 9.73 | 9.728 | 8.566 | TPI | Standard | 6.4853 | -1 | B.S.P | 0.6403 | 0.6403
No | B.S.P | 1/4 x 19 | 19 | 11.8 | 13.16 | 13.157 | 11.445 | TPI | Standard | 8.7713 | -1 | B.S.P | 0.6403 | 0.6403
No | B.S.P | 3/8 x 19 | 19 | 15.25 | 16.67 | 16.662 | 14.95 | TPI | Standard | 11.108 | -1 | B.S.P | 0.6403 | 0.6403
No | B.S.P | 1/2 x 14 | 14 | 19 | 20.96 | 20.955 | 18.631 | TPI | Standard | 13.97 | -1 | B.S.P | 0.6403 | 0.6403
No | B.S.P | 3/4 x14 | 14 | 24.5 | 26.44 | 26.441 | 24.117 | TPI | Standard | 17.6273 | -1 | B.S.P | 0.6403 | 0.6403
No | B.S.P | 1 x 11 | 11 | 30.75 | 33.25 | 33.249 | 30.291 | TPI | Standard | 22.166 | -1 | B.S.P | 0.6403 | 0.6403
No | B.S.P | 1 1/4 x 11 | 11 | 39.5 | 41.91 | 41.91 | 38.952 | TPI | Standard | 27.94 | -1 | B.S.P | 0.6403 | 0.6403
No | B.S.P | 1 1/2 x 11 | 11 | 45.5 | 47.8 | 47.803 | 44.845 | TPI | Standard | 31.8687 | -1 | B.S.P | 0.6403 | 0.6403
No | B.S.P | 2 x 11 | 11 | 57 | 59.61 | 59.614 | 56.656 | TPI | Standard | 39.7427 | -1 | B.S.P | 0.6403 | 0.6403
No | B.S.P | 2 1/2 x 11 | 11 | 72.6 | 75.18 | 75.184 | 72.226 | TPI | Standard | 50.1227 | -1 | B.S.P | 0.6403 | 0.6403
No | B.S.P | 3 x 11 | 11 | 85.3 | 87.88 | 87.884 | 84.926 | TPI | Standard | 58.5893 | -1 | B.S.P | 0.6403 | 0.6403
No | B.S.P | 4 x 11 | 11 | 110.4 | 113.03 | 113.03 | 100.072 | TPI | Standard | 75.3533 | -1 | B.S.P | 0.6403 | 0.6403
Yes | B.S.P.T | 1/8 x 28 | 28 | 8.57 | 9.728 | 9.723 | 8.566 | TPI | Standard | 8.7713 | 6.7 | B.S.P.T | 0.6403 | 0.6403
Yes | B.S.P.T | 1/4 x 19 | 19 | 11.45 | 13.16 | 13.157 | 11.445 | TPI | Standard | 11.108 | 9.7 | B.S.P.T | 0.6403 | 0.6403
Yes | B.S.P.T | 3/8 x 19 | 19 | 14.95 | 16.67 | 16.662 | 14.95 | TPI | Standard | 13.97 | 10.1 | B.S.P.T | 0.6403 | 0.6403
Yes | B.S.P.T | 1/2 x 14 | 14 | 18.63 | 20.96 | 20.955 | 18.631 | TPI | Standard | 17.6273 | 13.2 | B.S.P.T | 0.6403 | 0.6403
Yes | B.S.P.T | 3/4 x14 | 14 | 24.12 | 26.45 | 26.441 | 24.117 | TPI | Standard | 22.166 | 14.5 | B.S.P.T | 0.6403 | 0.6403
Yes | B.S.P.T | 1 x 11 | 11 | 30.29 | 33.25 | 33.249 | 30.291 | TPI | Standard | 27.94 | 16.8 | B.S.P.T | 0.6403 | 0.6403
Yes | B.S.P.T | 1 1/4 x 11 | 11 | 38.95 | 41.9 | 41.91 | 38.952 | TPI | Standard | 31.8687 | 19.1 | B.S.P.T | 0.6403 | 0.6403
Yes | B.S.P.T | 1 1/2 x 11 | 11 | 44.85 | 47.8 | 47.803 | 44.845 | TPI | Standard | 39.7427 | 19.1 | B.S.P.T | 0.6403 | 0.6403
Yes | B.S.P.T | 2 x 11 | 11 | 56.65 | 59.62 | 59.614 | 56.656 | TPI | Standard | 39.7427 | 23.4 | B.S.P.T | 0.6403 | 0.6403
No | Metric (ISO) | M1 x 0.25 | 0.25 | 0.75 | 1 | 1 | 0.693 | MM | Standard | 0.66667 | -1 | ISO COARSE | 0.54127 | 0.61343
No | Metric (ISO) | M1.1 x 0.25 | 0.25 | 0.85 | 1.1 | 1.1 | 0.793 | MM | Standard | 0.73333 | -1 | ISO COARSE | 0.54127 | 0.61343
No | Metric (ISO) | M1.2 x 0.25 | 0.25 | 0.95 | 1.2 | 1.2 | 0.893 | MM | Standard | 0.8 | -1 | ISO COARSE | 0.54127 | 0.61343
No | Metric (ISO) | M1.4 x 0.3 | 0.3 | 1.1 | 1.4 | 1.4 | 1.032 | MM | Standard | 0.93333 | -1 | ISO COARSE | 0.54127 | 0.61343
No | Metric (ISO) | M1.6 x 0.35 | 0.35 | 1.25 | 1.6 | 1.6 | 1.171 | MM | Standard | 1.0667 | -1 | ISO COARSE | 0.54127 | 0.61343
No | Metric (ISO) | M1.8 x 0.35 | 0.35 | 1.45 | 1.8 | 1.8 | 1.371 | MM | Standard | 1.2 | -1 | ISO COARSE | 0.54127 | 0.61343
No | Metric (ISO) | M2 x 0.4 | 0.4 | 1.6 | 2 | 2 | 1.509 | MM | Standard | 1.3333 | -1 | ISO COARSE | 0.54127 | 0.61343
No | Metric (ISO) | M2.2 x 0.45 | 0.45 | 1.75 | 2.2 | 2.2 | 1.648 | MM | Standard | 1.4667 | -1 | ISO COARSE | 0.54127 | 0.61343
No | Metric (ISO) | M2.5 x 0.45 | 0.45 | 2.05 | 2.5 | 2.5 | 1.948 | MM | Standard | 1.6667 | -1 | ISO COARSE | 0.54127 | 0.61343
No | Metric (ISO) | M3 x 0.5 | 0.5 | 2.5 | 3 | 3 | 2.387 | MM | Standard | 2 | -1 | ISO COARSE | 0.54127 | 0.61343
No | Metric (ISO) | M3.5 x 0.6 | 0.6 | 2.9 | 3.5 | 3.5 | 2.764 | MM | Standard | 2.3333 | -1 | ISO COARSE | 0.54127 | 0.61343
No | Metric (ISO) | M4 x 0.7 | 0.7 | 3.3 | 4 | 4 | 3.141 | MM | Standard | 2.6667 | -1 | ISO COARSE | 0.54127 | 0.61343
No | Metric (ISO) | M4.5 x 0.75 | 0.75 | 3.8 | 4.5 | 4.5 | 3.58 | MM | Standard | 3 | -1 | ISO COARSE | 0.54127 | 0.61343
No | Metric (ISO) | M5 x 0.8 | 0.8 | 4.2 | 5 | 5 | 4.019 | MM | Standard | 3.3333 | -1 | ISO COARSE | 0.54127 | 0.61343
No | Metric (ISO) | M6 x 1.0 | 1 | 5 | 6 | 6 | 4.773 | MM | Standard | 4 | -1 | ISO COARSE | 0.54127 | 0.61343
No | Metric (ISO) | M7 x 1.0 | 1 | 6 | 7 | 7 | 5.773 | MM | Standard | 4.6667 | -1 | ISO COARSE | 0.54127 | 0.61343
No | Metric (ISO) | M8 x 1.25 | 1.25 | 6.8 | 8 | 8 | 6.466 | MM | Standard | 5.3333 | -1 | ISO COARSE | 0.54127 | 0.61343
No | Metric (ISO) | M9 x 1.25 | 1.25 | 7.8 | 9 | 9 | 7.466 | MM | Standard | 6 | -1 | ISO COARSE | 0.54127 | 0.61343
No | Metric (ISO) | M10 x 1.5 | 1.5 | 8.5 | 10 | 10 | 8.16 | MM | Standard | 6.6667 | -1 | ISO COARSE | 0.54127 | 0.61343
No | Metric (ISO) | M11 x 1.5 | 1.5 | 9.5 | 11 | 11 | 9.16 | MM | Standard | 7.3333 | -1 | ISO COARSE | 0.54127 | 0.61343
No | Metric (ISO) | M12 x 1.75 | 1.75 | 10.2 | 12 | 12 | 9.853 | MM | Standard | 8 | -1 | ISO COARSE | 0.54127 | 0.61343
No | Metric (ISO) | M14 x 2.0 | 2 | 12 | 14 | 14 | 11.546 | MM | Standard | 9.3333 | -1 | ISO COARSE | 0.54127 | 0.61343
No | Metric (ISO) | M16 x 2.0 | 2 | 14 | 16 | 16 | 13.546 | MM | Standard | 10.6667 | -1 | ISO COARSE | 0.54127 | 0.61343
No | Metric (ISO) | M18 x 2.5 | 2.5 | 15.5 | 18 | 18 | 14.933 | MM | Standard | 12 | -1 | ISO COARSE | 0.54127 | 0.61343
No | Metric (ISO) | M20 x 2.5 | 2.5 | 17.5 | 20 | 20 | 16.933 | MM | Standard | 13.3333 | -1 | ISO COARSE | 0.54127 | 0.61343
No | Metric (ISO) | M22 x 2.5 | 2.5 | 19.5 | 22 | 22 | 18.933 | MM | Standard | 14.6667 | -1 | ISO COARSE | 0.54127 | 0.61343
No | Metric (ISO) | M24 x 3.0 | 3 | 21 | 24 | 24 | 20.319 | MM | Standard | 16 | -1 | ISO COARSE | 0.54127 | 0.61343
No | Metric (ISO) | M27 x 3.0 | 3 | 24 | 27 | 27 | 23.319 | MM | Standard | 18 | -1 | ISO COARSE | 0.54127 | 0.61343
No | Metric (ISO) | M30 x 3.5 | 3.5 | 26.5 | 30 | 30 | 25.706 | MM | Standard | 20 | -1 | ISO COARSE | 0.54127 | 0.61343
No | Metric (ISO) | M33 x 3.5 | 3.5 | 29.5 | 33 | 33 | 28.706 | MM | Standard | 22 | -1 | ISO COARSE | 0.54127 | 0.61343
No | Metric (ISO) | M36 x 4.0 | 4 | 32 | 36 | 36 | 31.093 | MM | Standard | 24 | -1 | ISO COARSE | 0.54127 | 0.61343
No | Metric (ISO) | M39 x 4.0 | 4 | 35 | 39 | 39 | 34.093 | MM | Standard | 26 | -1 | ISO COARSE | 0.54127 | 0.61343
No | Metric (ISO) | M42 x 4.5 | 4.5 | 37.5 | 42 | 42 | 36.479 | MM | Standard | 28 | -1 | ISO COARSE | 0.54127 | 0.61343
No | Metric (ISO) | M45 x 4.5 | 4.5 | 40.5 | 45 | 45 | 39.479 | MM | Standard | 30 | -1 | ISO COARSE | 0.54127 | 0.61343
No | Metric (ISO) | M48 x 5.0 | 5 | 43 | 48 | 48 | 41.866 | MM | Standard | 32 | -1 | ISO COARSE | 0.54127 | 0.61343
No | Metric (ISO) | M52 x 5.0 | 5 | 47 | 52 | 52 | 45.866 | MM | Standard | 34.6667 | -1 | ISO COARSE | 0.54127 | 0.61343
No | Metric (ISO) | M56 x 5.5 | 5.5 | 50.5 | 56 | 56 | 49.252 | MM | Standard | 37.3333 | -1 | ISO COARSE | 0.54127 | 0.61343
No | Metric (ISO) | M60 x 5.5 | 5.5 | 54.5 | 60 | 60 | 53.252 | MM | Standard | 40 | -1 | ISO COARSE | 0.54127 | 0.61343
No | Metric (ISO) | M64 x 6.0 | 6 | 58 | 64 | 64 | 56.639 | MM | Standard | 42.6667 | -1 | ISO COARSE | 0.54127 | 0.61343
No | Metric (ISO) | M68 x 6.0 | 6 | 62 | 68 | 68 | 60.639 | MM | Standard | 45.3333 | -1 | ISO COARSE | 0.54127 | 0.61343
No | Metric (ISO) | M1 x 0.2 | 0.2 | 0.8 | 1 | 1 | 0.755 | MM | Fine | 0.66667 | -1 | ISO FINE | 0.54127 | 0.61343
No | Metric (ISO) | M1.1 x 0.2 | 0.2 | 0.9 | 1.1 | 1.1 | 0.855 | MM | Fine | 0.73333 | -1 | ISO FINE | 0.54127 | 0.61343
No | Metric (ISO) | M1.2 x 0.2 | 0.2 | 1 | 1.2 | 1.2 | 0.955 | MM | Fine | 0.8 | -1 | ISO FINE | 0.54127 | 0.61343
No | Metric (ISO) | M1.4 x 0.2 | 0.2 | 1.2 | 1.4 | 1.4 | 1.155 | MM | Fine | 0.93333 | -1 | ISO FINE | 0.54127 | 0.61343
No | Metric (ISO) | M1.6 x 0.2 | 0.2 | 1.4 | 1.6 | 1.6 | 1.355 | MM | Fine | 1.0667 | -1 | ISO FINE | 0.54127 | 0.61343
No | Metric (ISO) | M1.8 x 0.2 | 0.2 | 1.6 | 1.8 | 1.8 | 1.555 | MM | Fine | 1.2 | -1 | ISO FINE | 0.54127 | 0.61343
No | Metric (ISO) | M2 x 0.25 | 0.25 | 1.75 | 2 | 2 | 1.693 | MM | Fine | 1.3333 | -1 | ISO FINE | 0.54127 | 0.61343
No | Metric (ISO) | M2.2 x 0.25 | 0.25 | 1.95 | 2.2 | 2.2 | 1.893 | MM | Fine | 1.4667 | -1 | ISO FINE | 0.54127 | 0.61343
No | Metric (ISO) | M2.5 x 0.35 | 0.35 | 2.1 | 2.5 | 2.5 | 2.071 | MM | Fine | 1.6667 | -1 | ISO FINE | 0.54127 | 0.61343
No | Metric (ISO) | M3 x 0.35 | 0.35 | 2.6 | 3 | 3 | 2.571 | MM | Fine | 2 | -1 | ISO FINE | 0.54127 | 0.61343
No | Metric (ISO) | M3.5 x 0.35 | 0.35 | 3.1 | 3.5 | 3.5 | 3.071 | MM | Fine | 2.3333 | -1 | ISO FINE | 0.54127 | 0.61343
No | Metric (ISO) | M4 x 0.5 | 0.5 | 3.5 | 4 | 4 | 3.387 | MM | Fine | 2.6667 | -1 | ISO FINE | 0.54127 | 0.61343
No | Metric (ISO) | M4.5 x 0.5 | 0.5 | 4 | 4.5 | 4.5 | 3.887 | MM | Fine | 3 | -1 | ISO FINE | 0.54127 | 0.61343
No | Metric (ISO) | M5 x 0.5 | 0.5 | 4.5 | 5 | 5 | 4.387 | MM | Fine | 3.3333 | -1 | ISO FINE | 0.54127 | 0.61343
No | Metric (ISO) | M5.5 x 0.5 | 0.5 | 5 | 5.5 | 5.5 | 4.887 | MM | Fine | 3.6667 | -1 | ISO FINE | 0.54127 | 0.61343
No | Metric (ISO) | M6 x 0.75 | 0.75 | 5.2 | 6 | 6 | 5.08 | MM | Fine | 4 | -1 | ISO FINE | 0.54127 | 0.61343
No | Metric (ISO) | M7 x 0.75 | 0.75 | 6.2 | 7 | 7 | 6.08 | MM | Fine | 4.6667 | -1 | ISO FINE | 0.54127 | 0.61343
No | Metric (ISO) | M8 x 1.00 | 1 | 7 | 8 | 8 | 6.773 | MM | Fine | 5.3333 | -1 | ISO FINE | 0.54127 | 0.61343
No | Metric (ISO) | M8 x 0.75 | 0.75 | 7.2 | 8 | 8 | 7.08 | MM | Fine | 5.3333 | -1 | ISO FINE | 0.54127 | 0.61343
No | Metric (ISO) | M9 x 1.00 | 1 | 8 | 9 | 9 | 7.773 | MM | Fine | 6 | -1 | ISO FINE | 0.54127 | 0.61343
No | Metric (ISO) | M9 x 0.75 | 0.75 | 8.2 | 9 | 9 | 8.08 | MM | Fine | 6 | -1 | ISO FINE | 0.54127 | 0.61343
No | Metric (ISO) | M10 x 1.25 | 1.25 | 8.8 | 10 | 10 | 8.466 | MM | Fine | 6.6667 | -1 | ISO FINE | 0.54127 | 0.61343
No | Metric (ISO) | M10 x 1.00 | 1 | 9 | 10 | 10 | 8.773 | MM | Fine | 6.6667 | -1 | ISO FINE | 0.54127 | 0.61343
No | Metric (ISO) | M10 x 0.75 | 0.75 | 9.2 | 10 | 10 | 9.08 | MM | Fine | 6.6667 | -1 | ISO FINE | 0.54127 | 0.61343
No | Metric (ISO) | M11 x 1.0 | 1 | 10 | 11 | 11 | 9.773 | MM | Fine | 7.3333 | -1 | ISO FINE | 0.54127 | 0.61343
No | Metric (ISO) | M11 x 0.75 | 0.75 | 10.2 | 11 | 11 | 10.08 | MM | Fine | 7.3333 | -1 | ISO FINE | 0.54127 | 0.61343
No | Metric (ISO) | M12 x 1.5 | 1.5 | 10.5 | 12 | 12 | 10.16 | MM | Fine | 8 | -1 | ISO FINE | 0.54127 | 0.61343
No | Metric (ISO) | M12 x 1.25 | 1.25 | 10.8 | 12 | 12 | 10.466 | MM | Fine | 8 | -1 | ISO FINE | 0.54127 | 0.61343
No | Metric (ISO) | M12 x 1.0 | 1 | 11 | 12 | 12 | 10.773 | MM | Fine | 8 | -1 | ISO FINE | 0.54127 | 0.61343
No | Metric (ISO) | M14 x 1.5 | 1.5 | 12.5 | 14 | 14 | 12.16 | MM | Fine | 9.3333 | -1 | ISO FINE | 0.54127 | 0.61343
No | Metric (ISO) | M14 x 1.25 | 1.25 | 12.8 | 14 | 14 | 12.466 | MM | Fine | 9.3333 | -1 | ISO FINE | 0.54127 | 0.61343
No | Metric (ISO) | M14 x 1.00 | 1 | 13 | 14 | 14 | 12.773 | MM | Fine | 9.3333 | -1 | ISO FINE | 0.54127 | 0.61343
No | Metric (ISO) | M15 x 1.5 | 1.5 | 13.5 | 15 | 15 | 13.16 | MM | Fine | 10 | -1 | ISO FINE | 0.54127 | 0.61343
No | Metric (ISO) | M15 x 1.0 | 1 | 14 | 15 | 15 | 13.773 | MM | Fine | 10 | -1 | ISO FINE | 0.54127 | 0.61343
No | Metric (ISO) | M16 x 1.5 | 1.5 | 14.5 | 16 | 16 | 14.16 | MM | Fine | 10.6667 | -1 | ISO FINE | 0.54127 | 0.61343
No | Metric (ISO) | M16 x 1.0 | 1 | 15 | 16 | 16 | 14.773 | MM | Fine | 10.6667 | -1 | ISO FINE | 0.54127 | 0.61343
No | Metric (ISO) | M17 x 1.5 | 1.5 | 15.5 | 17 | 17 | 15.16 | MM | Fine | 11.3333 | -1 | ISO FINE | 0.54127 | 0.61343
No | Metric (ISO) | M17 x 1.0 | 1 | 16 | 17 | 17 | 15.773 | MM | Fine | 11.3333 | -1 | ISO FINE | 0.54127 | 0.61343
No | Metric (ISO) | M18 x 2.0 | 2 | 16 | 18 | 18 | 15.546 | MM | Fine | 12 | -1 | ISO FINE | 0.54127 | 0.61343
No | Metric (ISO) | M18 x 1.5 | 1.5 | 16.5 | 18 | 18 | 16.16 | MM | Fine | 12 | -1 | ISO FINE | 0.54127 | 0.61343
No | Metric (ISO) | M18 x 1.0 | 1 | 17 | 18 | 18 | 16.773 | MM | Fine | 12 | -1 | ISO FINE | 0.54127 | 0.61343
No | Metric (ISO) | M20 x 2.0 | 2 | 18 | 20 | 20 | 17.546 | MM | Fine | 13.3333 | -1 | ISO FINE | 0.54127 | 0.61343
No | Metric (ISO) | M20 x 1.5 | 1.5 | 18.5 | 20 | 20 | 18.16 | MM | Fine | 13.3333 | -1 | ISO FINE | 0.54127 | 0.61343
No | Metric (ISO) | M20 x 1.0 | 1 | 19 | 20 | 20 | 18.773 | MM | Fine | 13.3333 | -1 | ISO FINE | 0.54127 | 0.61343
No | Metric (ISO) | M22 x 2.0 | 2 | 20 | 22 | 22 | 19.546 | MM | Fine | 14.6667 | -1 | ISO FINE | 0.54127 | 0.61343
No | Metric (ISO) | M22 x 1.5 | 1.5 | 20.5 | 22 | 22 | 20.16 | MM | Fine | 14.6667 | -1 | ISO FINE | 0.54127 | 0.61343
No | Metric (ISO) | M22 x 1.0 | 1 | 21 | 22 | 22 | 20.773 | MM | Fine | 14.6667 | -1 | ISO FINE | 0.54127 | 0.61343
No | Metric (ISO) | M24 x 2.0 | 2 | 22 | 24 | 24 | 21.546 | MM | Fine | 16 | -1 | ISO FINE | 0.54127 | 0.61343
No | Metric (ISO) | M24 x 1.5 | 1.5 | 22.5 | 24 | 24 | 22.16 | MM | Fine | 16 | -1 | ISO FINE | 0.54127 | 0.61343
No | Metric (ISO) | M24 x 1.0 | 1 | 23 | 24 | 24 | 22.773 | MM | Fine | 16 | -1 | ISO FINE | 0.54127 | 0.61343
No | Metric (ISO) | M25 x 2.0 | 2 | 23 | 25 | 25 | 22.546 | MM | Fine | 16.6667 | -1 | ISO FINE | 0.54127 | 0.61343
No | Metric (ISO) | M25 x 1.5 | 1.5 | 23.5 | 25 | 25 | 23.16 | MM | Fine | 16.6667 | -1 | ISO FINE | 0.54127 | 0.61343
No | Metric (ISO) | M25 x 1.0 | 1 | 24 | 25 | 25 | 23.773 | MM | Fine | 16.6667 | -1 | ISO FINE | 0.54127 | 0.61343
No | Metric (ISO) | M27 x 2.0 | 2 | 25 | 27 | 27 | 24.546 | MM | Fine | 18 | -1 | ISO FINE | 0.54127 | 0.61343
No | Metric (ISO) | M27 x 1.5 | 1.5 | 25.5 | 27 | 27 | 25.16 | MM | Fine | 18 | -1 | ISO FINE | 0.54127 | 0.61343
No | Metric (ISO) | M27 x 1.0 | 1 | 26 | 27 | 27 | 25.773 | MM | Fine | 18 | -1 | ISO FINE | 0.54127 | 0.61343
No | Metric (ISO) | M28 x 2.0 | 2 | 26 | 28 | 28 | 25.546 | MM | Fine | 18.6667 | -1 | ISO FINE | 0.54127 | 0.61343
No | Metric (ISO) | M28 x 1.5 | 1.5 | 26.5 | 28 | 28 | 26.16 | MM | Fine | 18.6667 | -1 | ISO FINE | 0.54127 | 0.61343
No | Metric (ISO) | M28 x 1.0 | 1 | 27 | 28 | 28 | 26.773 | MM | Fine | 18.6667 | -1 | ISO FINE | 0.54127 | 0.61343
No | Metric (ISO) | M30 x 3.0 | 3 | 27 | 30 | 30 | 26.319 | MM | Fine | 20 | -1 | ISO FINE | 0.54127 | 0.61343
No | Metric (ISO) | M30 x 2.0 | 2 | 28 | 30 | 30 | 27.546 | MM | Fine | 20 | -1 | ISO FINE | 0.54127 | 0.61343
No | Metric (ISO) | M30 x 1.5 | 1.5 | 28.5 | 30 | 30 | 28.16 | MM | Fine | 20 | -1 | ISO FINE | 0.54127 | 0.61343
No | Metric (ISO) | M30 x 1.0 | 1 | 29 | 30 | 30 | 28.773 | MM | Fine | 20 | -1 | ISO FINE | 0.54127 | 0.61343
No | Metric (ISO) | M32 x 2.0 | 2 | 30 | 32 | 32 | 29.546 | MM | Fine | 21.3333 | -1 | ISO FINE | 0.54127 | 0.61343
No | Metric (ISO) | M33 x 3.0 | 3 | 30 | 33 | 33 | 29.319 | MM | Fine | 22 | -1 | ISO FINE | 0.54127 | 0.61343
No | Metric (ISO) | M32 x 1.5 | 1.5 | 30.5 | 32 | 32 | 30.16 | MM | Fine | 21.3333 | -1 | ISO FINE | 0.54127 | 0.61343
No | Metric (ISO) | M33 x 2.0 | 2 | 31 | 33 | 33 | 30.546 | MM | Fine | 22 | -1 | ISO FINE | 0.54127 | 0.61343
No | Metric (ISO) | M33 x 1.5 | 1.5 | 31.5 | 33 | 33 | 31.16 | MM | Fine | 22 | -1 | ISO FINE | 0.54127 | 0.61343
No | Metric (ISO) | M35 x 2.0 | 2 | 33 | 35 | 35 | 32.546 | MM | Fine | 23.3333 | -1 | ISO FINE | 0.54127 | 0.61343
No | Metric (ISO) | M36 x 3.0 | 3 | 33 | 36 | 36 | 32.319 | MM | Fine | 24 | -1 | ISO FINE | 0.54127 | 0.61343
No | Metric (ISO) | M35 x 1.5 | 1.5 | 33.5 | 35 | 35 | 33.16 | MM | Fine | 23.3333 | -1 | ISO FINE | 0.54127 | 0.61343
No | Metric (ISO) | M36 x 2.0 | 2 | 34 | 36 | 36 | 33.546 | MM | Fine | 24 | -1 | ISO FINE | 0.54127 | 0.61343
No | Metric (ISO) | M36 x 1.5 | 1.5 | 34.5 | 36 | 36 | 34.16 | MM | Fine | 24 | -1 | ISO FINE | 0.54127 | 0.61343
No | Metric (ISO) | M39 x 3.0 | 3 | 36 | 39 | 39 | 35.319 | MM | Fine | 26 | -1 | ISO FINE | 0.54127 | 0.61343
No | Metric (ISO) | M39 x 2.0 | 2 | 37 | 39 | 39 | 36.546 | MM | Fine | 26 | -1 | ISO FINE | 0.54127 | 0.61343
No | Metric (ISO) | M40 x 3.0 | 3 | 37 | 40 | 40 | 36.319 | MM | Fine | 26.6667 | -1 | ISO FINE | 0.54127 | 0.61343
No | Metric (ISO) | M39 x 1.5 | 1.5 | 37.5 | 39 | 39 | 37.16 | MM | Fine | 26 | -1 | ISO FINE | 0.54127 | 0.61343
No | Metric (ISO) | M40 x 2.0 | 2 | 38 | 40 | 40 | 37.546 | MM | Fine | 26.6667 | -1 | ISO FINE | 0.54127 | 0.61343
No | Metric (ISO) | M42 x 4.0 | 4 | 38 | 42 | 42 | 37.093 | MM | Fine | 28 | -1 | ISO FINE | 0.54127 | 0.61343
No | Metric (ISO) | M40 x 1.5 | 1.5 | 38.5 | 40 | 40 | 38.16 | MM | Fine | 26.6667 | -1 | ISO FINE | 0.54127 | 0.61343
No | Metric (ISO) | M42 x 3.0 | 3 | 39 | 42 | 42 | 38.319 | MM | Fine | 28 | -1 | ISO FINE | 0.54127 | 0.61343
No | Metric (ISO) | M42 x 2.0 | 2 | 40 | 42 | 42 | 39.546 | MM | Fine | 28 | -1 | ISO FINE | 0.54127 | 0.61343
No | Metric (ISO) | M42 x 1.5 | 1.5 | 40.5 | 42 | 42 | 40.16 | MM | Fine | 28 | -1 | ISO FINE | 0.54127 | 0.61343
No | Metric (ISO) | M45 x 4.0 | 4 | 41 | 45 | 45 | 40.093 | MM | Fine | 30 | -1 | ISO FINE | 0.54127 | 0.61343
No | Metric (ISO) | M45 x 3.0 | 3 | 42 | 45 | 45 | 41.319 | MM | Fine | 30 | -1 | ISO FINE | 0.54127 | 0.61343
No | Metric (ISO) | M45 x 2.0 | 2 | 43 | 45 | 45 | 42.546 | MM | Fine | 30 | -1 | ISO FINE | 0.54127 | 0.61343
No | Metric (ISO) | M45 x 1.5 | 1.5 | 43.5 | 45 | 45 | 43.16 | MM | Fine | 30 | -1 | ISO FINE | 0.54127 | 0.61343
No | Metric (ISO) | M48 x 4.0 | 4 | 44 | 48 | 48 | 43.093 | MM | Fine | 32 | -1 | ISO FINE | 0.54127 | 0.61343
No | Metric (ISO) | M48 x 3.0 | 3 | 45 | 48 | 48 | 44.319 | MM | Fine | 32 | -1 | ISO FINE | 0.54127 | 0.61343
No | Metric (ISO) | M48 x 2.0 | 2 | 46 | 48 | 48 | 45.546 | MM | Fine | 32 | -1 | ISO FINE | 0.54127 | 0.61343
No | Metric (ISO) | M48 x 1.5 | 1.5 | 46.5 | 48 | 48 | 46.16 | MM | Fine | 32 | -1 | ISO FINE | 0.54127 | 0.61343
No | Metric (ISO) | M50 x 3.0 | 3 | 47 | 50 | 50 | 46.319 | MM | Fine | 33.3333 | -1 | ISO FINE | 0.54127 | 0.61343
No | Metric (ISO) | M50 x 2.0 | 2 | 48 | 50 | 50 | 47.546 | MM | Fine | 33.3333 | -1 | ISO FINE | 0.54127 | 0.61343
No | Metric (ISO) | M52 x 4.0 | 4 | 48 | 52 | 52 | 47.093 | MM | Fine | 34.6667 | -1 | ISO FINE | 0.54127 | 0.61343
No | Metric (ISO) | M50 x 1.5 | 1.5 | 48.5 | 50 | 50 | 48.16 | MM | Fine | 33.3333 | -1 | ISO FINE | 0.54127 | 0.61343
No | Metric (ISO) | M52 x 3.0 | 3 | 49 | 52 | 52 | 48.319 | MM | Fine | 34.6667 | -1 | ISO FINE | 0.54127 | 0.61343
No | Metric (ISO) | M52 x 2.0 | 2 | 50 | 52 | 52 | 49.546 | MM | Fine | 34.6667 | -1 | ISO FINE | 0.54127 | 0.61343
No | Metric (ISO) | M52 x 1.5 | 1.5 | 50.5 | 52 | 52 | 50.16 | MM | Fine | 34.6667 | -1 | ISO FINE | 0.54127 | 0.61343
No | Metric (ISO) | M55 x 4.0 | 4 | 51 | 55 | 55 | 50.093 | MM | Fine | 36.6667 | -1 | ISO FINE | 0.54127 | 0.61343
No | Metric (ISO) | M55 x 3.0 | 3 | 52 | 55 | 55 | 51.319 | MM | Fine | 36.6667 | -1 | ISO FINE | 0.54127 | 0.61343
No | Metric (ISO) | M56 x 4.0 | 4 | 52 | 56 | 56 | 51.093 | MM | Fine | 37.3333 | -1 | ISO FINE | 0.54127 | 0.61343
No | Metric (ISO) | M55 x 2.0 | 2 | 53 | 55 | 55 | 52.546 | MM | Fine | 36.6667 | -1 | ISO FINE | 0.54127 | 0.61343
No | Metric (ISO) | M56 x 3.0 | 3 | 53 | 56 | 56 | 52.319 | MM | Fine | 37.3333 | -1 | ISO FINE | 0.54127 | 0.61343
No | Metric (ISO) | M55 x 1.5 | 1.5 | 53.5 | 55 | 55 | 53.16 | MM | Fine | 36.6667 | -1 | ISO FINE | 0.54127 | 0.61343
No | Metric (ISO) | M56 x 2.0 | 2 | 54 | 56 | 56 | 53.546 | MM | Fine | 37.3333 | -1 | ISO FINE | 0.54127 | 0.61343
No | Metric (ISO) | M58 x 4.0 | 4 | 54 | 58 | 58 | 53.093 | MM | Fine | 38.6667 | -1 | ISO FINE | 0.54127 | 0.61343
No | Metric (ISO) | M56 x 1.5 | 1.5 | 54.5 | 56 | 56 | 54.16 | MM | Fine | 37.3333 | -1 | ISO FINE | 0.54127 | 0.61343
No | Metric (ISO) | M58 x 3.0 | 3 | 55 | 58 | 58 | 54.319 | MM | Fine | 38.6667 | -1 | ISO FINE | 0.54127 | 0.61343
No | Metric (ISO) | M58 x 2.0 | 2 | 56 | 58 | 58 | 55.546 | MM | Fine | 38.6667 | -1 | ISO FINE | 0.54127 | 0.61343
No | Metric (ISO) | M60 x 4.0 | 4 | 56 | 60 | 60 | 55.093 | MM | Fine | 40 | -1 | ISO FINE | 0.54127 | 0.61343
No | Metric (ISO) | M58 x 1.5 | 1.5 | 56.5 | 58 | 58 | 56.16 | MM | Fine | 38.6667 | -1 | ISO FINE | 0.54127 | 0.61343
No | Metric (ISO) | M60 x 3.0 | 3 | 57 | 60 | 60 | 56.319 | MM | Fine | 40 | -1 | ISO FINE | 0.54127 | 0.61343
No | Metric (ISO) | M60 x 2.0 | 2 | 58 | 60 | 60 | 57.546 | MM | Fine | 40 | -1 | ISO FINE | 0.54127 | 0.61343
No | Metric (ISO) | M62 x 4.0 | 4 | 58 | 62 | 62 | 57.093 | MM | Fine | 41.3333 | -1 | ISO FINE | 0.54127 | 0.61343
No | Metric (ISO) | M60 x 1.5 | 1.5 | 58.5 | 60 | 60 | 58.16 | MM | Fine | 40 | -1 | ISO FINE | 0.54127 | 0.61343
No | Metric (ISO) | M62 x 3.0 | 3 | 59 | 62 | 62 | 58.319 | MM | Fine | 41.3333 | -1 | ISO FINE | 0.54127 | 0.61343
No | Metric (ISO) | M62 x 2.0 | 2 | 60 | 62 | 62 | 59.546 | MM | Fine | 41.3333 | -1 | ISO FINE | 0.54127 | 0.61343
No | Metric (ISO) | M64 x 4.0 | 4 | 60 | 64 | 64 | 59.093 | MM | Fine | 42.6667 | -1 | ISO FINE | 0.54127 | 0.61343
No | Metric (ISO) | M62 x 1.5 | 1.5 | 60.5 | 62 | 62 | 60.16 | MM | Fine | 41.3333 | -1 | ISO FINE | 0.54127 | 0.61343
No | Metric (ISO) | M64 x 3.0 | 3 | 61 | 64 | 64 | 60.319 | MM | Fine | 42.6667 | -1 | ISO FINE | 0.54127 | 0.61343
No | Metric (ISO) | M65 x 4.0 | 4 | 61 | 65 | 65 | 60.093 | MM | Fine | 43.3333 | -1 | ISO FINE | 0.54127 | 0.61343
No | Metric (ISO) | M64 x 2.0 | 2 | 62 | 64 | 64 | 61.546 | MM | Fine | 42.6667 | -1 | ISO FINE | 0.54127 | 0.61343
No | Metric (ISO) | M65 x 3.0 | 3 | 62 | 65 | 65 | 61.319 | MM | Fine | 43.3333 | -1 | ISO FINE | 0.54127 | 0.61343
No | Metric (ISO) | M64 x 1.5 | 1.5 | 62.5 | 64 | 64 | 62.16 | MM | Fine | 42.6667 | -1 | ISO FINE | 0.54127 | 0.61343
No | Metric (ISO) | M65 x 2.0 | 2 | 63 | 65 | 65 | 62.546 | MM | Fine | 43.3333 | -1 | ISO FINE | 0.54127 | 0.61343
No | Metric (ISO) | M65 x 1.5 | 1.5 | 63.5 | 65 | 65 | 63.16 | MM | Fine | 43.3333 | -1 | ISO FINE | 0.54127 | 0.61343
No | Metric (ISO) | M68 x 4.0 | 4 | 64 | 68 | 68 | 63.093 | MM | Fine | 45.3333 | -1 | ISO FINE | 0.54127 | 0.61343
No | Metric (ISO) | M68 x 3.0 | 3 | 65 | 68 | 68 | 64.319 | MM | Fine | 45.3333 | -1 | ISO FINE | 0.54127 | 0.61343
No | Metric (ISO) | M68 x 2.0 | 2 | 66 | 68 | 68 | 65.546 | MM | Fine | 45.3333 | -1 | ISO FINE | 0.54127 | 0.61343
No | Metric (ISO) | M68 x 1.5 | 1.5 | 66.5 | 68 | 68 | 66.16 | MM | Fine | 45.3333 | -1 | ISO FINE | 0.54127 | 0.61343
Yes | N.P.T | 1/8 x 27 | 27 | 8.5 | 9.73 | 9.854 | 8.481 | TPI | Standard | 5.654 | 6.7 | N.P.T | 0.8 | 0.8
Yes | N.P.T | 1/4 x 18 | 18 | 11 | 13.16 | 13.09 | 10.996 | TPI | Standard | 7.3307 | 10.2 | N.P.T | 0.8 | 0.8
Yes | N.P.T | 3/8 x 18 | 18 | 14.5 | 16.67 | 16.499 | 14.417 | TPI | Standard | 9.6113 | 10.38 | N.P.T | 0.8 | 0.8
Yes | N.P.T | 1/2 x 14 | 14 | 17.8 | 20.96 | 20.488 | 17.813 | TPI | Standard | 13.6587 | 13.57 | N.P.T | 0.8 | 0.8
Yes | N.P.T | 3/4 x14 | 14 | 23 | 26.44 | 25.792 | 23.127 | TPI | Standard | 17.1947 | 13.86 | N.P.T | 0.8 | 0.8
Yes | N.P.T | 1 x 11 1/2 | 11.5 | 29 | 33.25 | 32.352 | 29.06 | TPI | Standard | 21.568 | 17.34 | N.P.T | 0.8 | 0.8
Yes | N.P.T | 1 1/4 x 11 1/2 | 11.5 | 37.5 | 41.91 | 41.083 | 37.785 | TPI | Standard | 27.3887 | 17.95 | N.P.T | 0.8 | 0.8
Yes | N.P.T | 1 1/2 x 11 1/2 | 11.5 | 44 | 47.8 | 47.179 | 43.853 | TPI | Standard | 31.4527 | 18.38 | N.P.T | 0.8 | 0.8
Yes | N.P.T | 2 x 11 1/2 | 11.5 | 56 | 59.61 | 59.219 | 55.867 | TPI | Standard | 39.4793 | 19.22 | N.P.T | 0.8 | 0.8
Yes | N.P.T | 2 1/2 x 8 | 8 | 66.5 | 73.025 | 71.347 | 66.535 | TPI | Standard | 47.5647 | 28.9 | N.P.T | 0.8 | 0.8
Yes | N.P.T | 3 x 8 | 8 | 82.5 | 88.9 | 87.089 | 82.311 | TPI | Standard | 58.0593 | 30.48 | N.P.T | 0.8 | 0.8
Yes | N.P.T.F | 1/8 x 27 | 27 | 8.3 | 9.73 | 9.854 | 8.481 | TPI | Standard | 6.5693 | 6.7 | N.P.T.F | 0.75 | 0.75
Yes | N.P.T.F | 1/4 x 18 | 18 | 10.7 | 13.16 | 13.09 | 10.996 | TPI | Standard | 8.7267 | 10.2 | N.P.T.F | 0.75 | 0.75
Yes | N.P.T.F | 3/8 x 18 | 18 | 14.2 | 16.67 | 16.499 | 14.417 | TPI | Standard | 10.9993 | 10.38 | N.P.T.F | 0.75 | 0.75
Yes | N.P.T.F | 1/2 x 14 | 14 | 17.4 | 20.96 | 20.488 | 17.813 | TPI | Standard | 13.6587 | 13.55 | N.P.T.F | 0.75 | 0.75
Yes | N.P.T.F | 3/4 x14 | 14 | 22.5 | 26.44 | 25.792 | 23.127 | TPI | Standard | 17.1947 | 13.86 | N.P.T.F | 0.75 | 0.75
Yes | N.P.T.F | 1 x 11 1/2 | 11.5 | 28.5 | 33.25 | 32.352 | 29.06 | TPI | Standard | 21.568 | 17.34 | N.P.T.F | 0.75 | 0.75
Yes | N.P.T.F | 1 1/4 x 11 1/2 | 11.5 | 37 | 41.91 | 41.083 | 37.785 | TPI | Standard | 27.3887 | 17.95 | N.P.T.F | 0.75 | 0.75
Yes | N.P.T.F | 1 1/2 x 11 1/2 | 11.5 | 43.5 | 47.8 | 47.179 | 43.853 | TPI | Standard | 31.4527 | 18.38 | N.P.T.F | 0.75 | 0.75
Yes | N.P.T.F | 2 x 11 1/2 | 11.5 | 55.5 | 59.61 | 59.219 | 55.867 | TPI | Standard | 39.4793 | 19.22 | N.P.T.F | 0.75 | 0.75
Yes | N.P.T.F | 2 1/2x 8 | 8 | 66 | 72.64 | 71.347 | 66.535 | TPI | Standard | 47.5647 | 26.9 | N.P.T.F | 0.75 | 0.75
No | UN | 1-64 | 64 | 1.5 | 1.86 | 1.854 | 1.367 | TPI | Standard | 1.236 | -1 | U.N.C | 0.54127 | 0.61343
No | UN | 2-56 | 56 | 1.8 | 2.19 | 2.184 | 1.628 | TPI | Standard | 1.456 | -1 | U.N.C | 0.54127 | 0.61343
No | UN | 3-48 | 48 | 2 | 2.52 | 2.515 | 1.864 | TPI | Standard | 1.6767 | -1 | U.N.C | 0.54127 | 0.61343
No | UN | 4-40 | 40 | 2.3 | 2.85 | 2.845 | 2.065 | TPI | Standard | 1.8967 | -1 | U.N.C | 0.54127 | 0.61343
No | UN | 5-40 | 40 | 2.6 | 3.18 | 3.175 | 2.395 | TPI | Standard | 2.1167 | -1 | U.N.C | 0.54127 | 0.61343
No | UN | 6-32 | 32 | 2.7 | 3.51 | 3.505 | 2.532 | TPI | Standard | 2.3367 | -1 | U.N.C | 0.54127 | 0.61343
No | UN | 8-32 | 32 | 3.5 | 4.166 | 4.166 | 3.193 | TPI | Standard | 2.7773 | -1 | U.N.C | 0.54127 | 0.61343
No | UN | 10-24 | 24 | 3.8 | 4.83 | 4.826 | 3.528 | TPI | Standard | 3.2173 | -1 | U.N.C | 0.54127 | 0.61343
No | UN | 12-24 | 24 | 4.5 | 5.49 | 5.486 | 4.188 | TPI | Standard | 3.6573 | -1 | U.N.C | 0.54127 | 0.61343
No | UN | 1/4 x 20 | 20 | 5.1 | 6.35 | 6.35 | 4.793 | TPI | Standard | 4.2333 | -1 | U.N.C | 0.54127 | 0.61343
No | UN | 5/16 x 18 | 18 | 6.5 | 7.94 | 7.938 | 6.205 | TPI | Standard | 5.292 | -1 | U.N.C | 0.54127 | 0.61343
No | UN | 3/8 x 16 | 16 | 7.9 | 9.53 | 9.525 | 7.557 | TPI | Standard | 6.35 | -1 | U.N.C | 0.54127 | 0.61343
No | UN | 7/16 x 14 | 14 | 9.3 | 11.11 | 11.112 | 8.887 | TPI | Standard | 7.408 | -1 | U.N.C | 0.54127 | 0.61343
No | UN | 1/2 x 13 | 13 | 10.7 | 12.7 | 12.7 | 10.302 | TPI | Standard | 8.4667 | -1 | U.N.C | 0.54127 | 0.61343
No | UN | 9/16 x 12 | 12 | 12.3 | 14.29 | 14.288 | 11.692 | TPI | Standard | 9.5253 | -1 | U.N.C | 0.54127 | 0.61343
No | UN | 5/8 x 11 | 11 | 13.5 | 15.88 | 15.875 | 13.043 | TPI | Standard | 10.5833 | -1 | U.N.C | 0.54127 | 0.61343
No | UN | 3/4 x 10 | 10 | 16.5 | 19.05 | 19.05 | 15.933 | TPI | Standard | 12.7 | -1 | U.N.C | 0.54127 | 0.61343
No | UN | 7/8 x 9 | 9 | 19.3 | 22.23 | 22.225 | 18.763 | TPI | Standard | 14.8167 | -1 | U.N.C | 0.54127 | 0.61343
No | UN | 1 x 8 | 8 | 22.25 | 25.4 | 25.4 | 21.504 | TPI | Standard | 16.9333 | -1 | U.N.C | 0.54127 | 0.61343
No | UN | 1 1/8 x 7 | 7 | 25 | 28.58 | 28.575 | 24.122 | TPI | Standard | 19.05 | -1 | U.N.C | 0.54127 | 0.61343
No | UN | 1 1/4 x 7 | 7 | 28 | 31.75 | 31.75 | 27.297 | TPI | Standard | 21.1667 | -1 | U.N.C | 0.54127 | 0.61343
No | UN | 1 3/8 x 6 | 6 | 30.75 | 34.93 | 34.925 | 29.731 | TPI | Standard | 23.2833 | -1 | U.N.C | 0.54127 | 0.61343
No | UN | 1 1/2 x 6 | 6 | 34 | 38.1 | 38.1 | 32.906 | TPI | Standard | 25.4 | -1 | U.N.C | 0.54127 | 0.61343
No | UN | 1 3/4 x 5 | 5 | 39.5 | 44.45 | 44.5 | 38.217 | TPI | Standard | 29.6667 | -1 | U.N.C | 0.54127 | 0.61343
No | UN | 2 x 4 1/2 | 4.5 | 45 | 50.8 | 50.8 | 43.876 | TPI | Standard | 33.8667 | -1 | U.N.C | 0.54127 | 0.61343
No | UN | 2 1/4 x 4 1/2 | 4.5 | 51.5 | 57.15 | 57.15 | 50.226 | TPI | Standard | 38.1 | -1 | U.N.C | 0.54127 | 0.61343
No | UN | 2 1/2 x 4 | 4 | 57 | 63.5 | 63.5 | 55.7 | TPI | Standard | 42.3333 | -1 | U.N.C | 0.54127 | 0.61343
No | UN | 2 3/4 x 4 | 4 | 63.5 | 69.85 | 69.85 | 62.06 | TPI | Standard | 46.5667 | -1 | U.N.C | 0.54127 | 0.61343
No | UN | 3 x 4 | 4 | 69.75 | 76.2 | 76.2 | 68.41 | TPI | Standard | 50.8 | -1 | U.N.C | 0.54127 | 0.61343
No | UN | 3 1/4 x 4 | 4 | 76.25 | 82.55 | 82.55 | 74.76 | TPI | Standard | 55.0333 | -1 | U.N.C | 0.54127 | 0.61343
No | UN | 3 1/2 x 4 | 4 | 82.5 | 88.9 | 88.9 | 81.11 | TPI | Standard | 59.2667 | -1 | U.N.C | 0.54127 | 0.61343
No | UN | 3 3/4 x 4 | 4 | 89 | 95.25 | 95.25 | 87.46 | TPI | Standard | 63.5 | -1 | U.N.C | 0.54127 | 0.61343
No | UN | 4 x 4 | 4 | 95.25 | 101.6 | 101.6 | 93.81 | TPI | Standard | 67.7333 | -1 | U.N.C | 0.54127 | 0.61343
No | UN | 0-80 | 80 | 1.2 | 1.52 | 1.524 | 1.135 | TPI | Fine | 1.016 | -1 | U.N.F | 0.54127 | 0.61343
No | UN | 1-72 | 72 | 1.5 | 1.85 | 1.854 | 1.422 | TPI | Fine | 1.236 | -1 | U.N.F | 0.54127 | 0.61343
No | UN | 2-64 | 64 | 1.9 | 2.18 | 2.184 | 1.697 | TPI | Fine | 1.456 | -1 | U.N.F | 0.54127 | 0.61343
No | UN | 3-56 | 56 | 2.1 | 2.52 | 2.515 | 1.958 | TPI | Fine | 1.6767 | -1 | U.N.F | 0.54127 | 0.61343
No | UN | 4-48 | 48 | 2.4 | 2.85 | 2.845 | 2.195 | TPI | Fine | 1.8967 | -1 | U.N.F | 0.54127 | 0.61343
No | UN | 5-44 | 44 | 2.6 | 3.18 | 3.175 | 2.466 | TPI | Fine | 2.1167 | -1 | U.N.F | 0.54127 | 0.61343
No | UN | 6-40 | 40 | 2.9 | 3.51 | 3.505 | 2.725 | TPI | Fine | 2.3367 | -1 | U.N.F | 0.54127 | 0.61343
No | UN | 8-36 | 36 | 3.5 | 4.17 | 4.166 | 3.299 | TPI | Fine | 2.7773 | -1 | U.N.F | 0.54127 | 0.61343
No | UN | 10-32 | 32 | 4 | 4.83 | 4.826 | 3.853 | TPI | Fine | 3.2173 | -1 | U.N.F | 0.54127 | 0.61343
No | UN | 12-28 | 28 | 4.6 | 5.49 | 5.486 | 4.374 | TPI | Fine | 3.6573 | -1 | U.N.F | 0.54127 | 0.61343
No | UN | 1/4 x 28 | 28 | 5.4 | 6.35 | 6.35 | 5.237 | TPI | Fine | 4.2333 | -1 | U.N.F | 0.54127 | 0.61343
No | UN | 5/16 x 24 | 24 | 6.9 | 7.94 | 7.938 | 6.64 | TPI | Fine | 5.292 | -1 | U.N.F | 0.54127 | 0.61343
No | UN | 3/8 x 24 | 24 | 8.4 | 9.53 | 9.525 | 8.227 | TPI | Fine | 6.35 | -1 | U.N.F | 0.54127 | 0.61343
No | UN | 7/16 x 20 | 16 | 9.9 | 11.11 | 11.112 | 9.555 | TPI | Fine | 7.408 | -1 | U.N.F | 0.54127 | 0.61343
No | UN | 1/2 x 20 | 20 | 11.5 | 12.7 | 12.7 | 11.143 | TPI | Fine | 8.4667 | -1 | U.N.F | 0.54127 | 0.61343
No | UN | 9/16 x 18 | 18 | 13 | 14.29 | 14.288 | 12.555 | TPI | Fine | 9.5253 | -1 | U.N.F | 0.54127 | 0.61343
No | UN | 5/8 x 18 | 18 | 14.5 | 15.88 | 15.875 | 14.143 | TPI | Fine | 10.5833 | -1 | U.N.F | 0.54127 | 0.61343
No | UN | 3/4 x 16 | 16 | 17.4 | 19.05 | 19.05 | 17.102 | TPI | Fine | 12.7 | -1 | U.N.F | 0.54127 | 0.61343
No | UN | 7/8 x 14 | 14 | 20.4 | 22.23 | 22.225 | 20 | TPI | Fine | 14.8167 | -1 | U.N.F | 0.54127 | 0.61343
No | UN | 1 x 12 | 12 | 23.25 | 25.4 | 25.4 | 22.804 | TPI | Fine | 16.9333 | -1 | U.N.F | 0.54127 | 0.61343
No | UN | 1 1/8 x 12 | 12 | 26.5 | 28.58 | 28.575 | 25.979 | TPI | Fine | 19.05 | -1 | U.N.F | 0.54127 | 0.61343
No | UN | 1 1/4 x 12 | 12 | 29.75 | 31.75 | 29.154 | 29.154 | TPI | Fine | 19.436 | -1 | U.N.F | 0.54127 | 0.61343
No | UN | 1 3/8 x 12 | 12 | 33 | 34.93 | 34.925 | 32.329 | TPI | Fine | 23.2833 | -1 | U.N.F | 0.54127 | 0.61343
No | UN | 1 1/2 x 12 | 12 | 36 | 38.1 | 38.1 | 35.504 | TPI | Fine | 25.4 | -1 | U.N.F | 0.54127 | 0.61343
No | Whitworth | 3/16 x 32 | 32 | 4 | 4.76 | 4.762 | 3.719 | TPI | Fine | 3.1747 | -1 | B.S.F | 0.6403 | 0.6403
No | Whitworth | 7/32 x 28 | 28 | 4.6 | 5.56 | 5.558 | 4.366 | TPI | Fine | 3.7053 | -1 | B.S.F | 0.6403 | 0.6403
No | Whitworth | 1/4 x 26 | 26 | 5.3 | 6.35 | 6.35 | 5.072 | TPI | Fine | 4.2333 | -1 | B.S.F | 0.6403 | 0.6403
No | Whitworth | 9/32 x 26 | 26 | 6.1 | 7.14 | 7.142 | 5.863 | TPI | Fine | 4.7613 | -1 | B.S.F | 0.6403 | 0.6403
No | Whitworth | 5/16 x 22 | 22 | 6.8 | 7.93 | 7.938 | 6.428 | TPI | Fine | 5.292 | -1 | B.S.F | 0.6403 | 0.6403
No | Whitworth | 3/8 x 20 | 20 | 8.3 | 9.53 | 9.525 | 7.866 | TPI | Fine | 6.35 | -1 | B.S.F | 0.6403 | 0.6403
No | Whitworth | 7/16 x 18 | 18 | 9.7 | 11.11 | 11.112 | 9.268 | TPI | Fine | 7.408 | -1 | B.S.F | 0.6403 | 0.6403
No | Whitworth | 1/2 x 16 | 16 | 11.1 | 12.7 | 12.7 | 10.63 | TPI | Fine | 8.4667 | -1 | B.S.F | 0.6403 | 0.6403
No | Whitworth | 9/16 x 16 | 16 | 12.7 | 14.29 | 14.288 | 12.216 | TPI | Fine | 9.5253 | -1 | B.S.F | 0.6403 | 0.6403
No | Whitworth | 5/8 x 14 | 14 | 14 | 15.88 | 15.875 | 13.512 | TPI | Fine | 10.5833 | -1 | B.S.F | 0.6403 | 0.6403
No | Whitworth | 11/16 x 14 | 14 | 15.5 | 17.46 | 17.462 | 15.098 | TPI | Fine | 11.6413 | -1 | B.S.F | 0.6403 | 0.6403
No | Whitworth | 3/4 x 12 | 12 | 16.75 | 19.05 | 19.05 | 16.293 | TPI | Fine | 12.7 | -1 | B.S.F | 0.6403 | 0.6403
No | Whitworth | 7/8 x 11 | 11 | 19.75 | 22.23 | 22.225 | 19.268 | TPI | Fine | 14.8167 | -1 | B.S.F | 0.6403 | 0.6403
No | Whitworth | 1 x 10 | 10 | 22.75 | 25.4 | 25.4 | 22.149 | TPI | Fine | 16.9333 | -1 | B.S.F | 0.6403 | 0.6403
No | Whitworth | 1 1/8 x 9 | 9 | 25.5 | 28.58 | 28.575 | 24.963 | TPI | Fine | 19.05 | -1 | B.S.F | 0.6403 | 0.6403
No | Whitworth | 1 1/4 x 9 | 9 | 28.75 | 31.75 | 31.75 | 28.138 | TPI | Fine | 21.1667 | -1 | B.S.F | 0.6403 | 0.6403
No | Whitworth | 1 3/8 x 8 | 8 | 31.5 | 34.93 | 34.925 | 30.861 | TPI | Fine | 23.2833 | -1 | B.S.F | 0.6403 | 0.6403
No | Whitworth | 1 1/2 x 8 | 8 | 34.8 | 38.1 | 38.1 | 34.036 | TPI | Fine | 25.4 | -1 | B.S.F | 0.6403 | 0.6403
No | Whitworth | 1 5/8 x 8 | 8 | 38 | 41.28 | 41.275 | 37.211 | TPI | Fine | 27.5167 | -1 | B.S.F | 0.6403 | 0.6403
No | Whitworth | 1 3/4 x 7 | 7 | 40.5 | 44.45 | 44.45 | 39.802 | TPI | Fine | 29.6333 | -1 | B.S.F | 0.6403 | 0.6403
No | Whitworth | 2 x 7 | 7 | 47 | 50.8 | 50.8 | 46.152 | TPI | Fine | 33.8667 | -1 | B.S.F | 0.6403 | 0.6403
No | Whitworth | 2 1/4 x 6 | 6 | 53 | 57.15 | 57.15 | 51.73 | TPI | Fine | 38.1 | -1 | B.S.F | 0.6403 | 0.6403
No | Whitworth | 2 1/2 x 6 | 6 | 59 | 63.5 | 63.5 | 58.08 | TPI | Fine | 42.3333 | -1 | B.S.F | 0.6403 | 0.6403
No | Whitworth | 2 3/4 x 6 | 4.5 | 64.43 | 50.8 | 69.85 | 64.43 | TPI | Fine | 46.5667 | -1 | B.S.F | 0.6403 | 0.6403
No | Whitworth | 3 x 5 | 5 | 69.7 | 76.2 | 76.2 | 69.693 | TPI | Fine | 50.8 | -1 | B.S.F | 0.6403 | 0.6403
No | Whitworth | 3 1/4 x 5 | 5 | 76 | 82.55 | 82.55 | 76.043 | TPI | Fine | 55.0333 | -1 | B.S.F | 0.6403 | 0.6403
No | Whitworth | 3 1/2 x 4 1/2 | 4.5 | 81.7 | 88.9 | 88.9 | 81.671 | TPI | Fine | 59.2667 | -1 | B.S.F | 0.6403 | 0.6403
No | Whitworth | 3 3/4 x 4 1/2 | 4.5 | 88 | 95.25 | 95.25 | 88.021 | TPI | Fine | 63.5 | -1 | B.S.F | 0.6403 | 0.6403
No | Whitworth | 4 x 4 1/2 | 4.5 | 94.4 | 101.6 | 101.6 | 94.371 | TPI | Fine | 67.7333 | -1 | B.S.F | 0.6403 | 0.6403
No | Whitworth | 1/8 x 40 | 40 | 2.5 | 3.175 | 3.175 | 2.332 | TPI | Standard | 2.1167 | -1 | B.S.W | 0.6403 | 0.6403
No | Whitworth | 3/16 x 24 | 24 | 3.7 | 4.76 | 4.762 | 3.376 | TPI | Standard | 3.1747 | -1 | B.S.W | 0.6403 | 0.6403
No | Whitworth | 1/4 x 20 | 20 | 5.1 | 6.35 | 6.35 | 4.695 | TPI | Standard | 4.2333 | -1 | B.S.W | 0.6403 | 0.6403
No | Whitworth | 5/16 x 18 | 18 | 6.5 | 7.937 | 7.938 | 6.097 | TPI | Standard | 5.292 | -1 | B.S.W | 0.6403 | 0.6403
No | Whitworth | 3/8 x 16 | 16 | 7.9 | 9.53 | 9.525 | 7.458 | TPI | Standard | 6.35 | -1 | B.S.W | 0.6403 | 0.6403
No | Whitworth | 7/16 x 14 | 14 | 9.2 | 11.11 | 11.112 | 8.754 | TPI | Standard | 7.408 | -1 | B.S.W | 0.6403 | 0.6403
No | Whitworth | 1/2 x 12 | 12 | 10.4 | 12.7 | 12.7 | 9.948 | TPI | Standard | 8.4667 | -1 | B.S.W | 0.6403 | 0.6403
No | Whitworth | 9/16 x 12 | 12 | 12.1 | 14.2875 | 14.288 | 11.534 | TPI | Standard | 9.5253 | -1 | B.S.W | 0.6403 | 0.6403
No | Whitworth | 5/8 x 11 | 11 | 13.4 | 15.875 | 15.875 | 12.876 | TPI | Standard | 10.5833 | -1 | B.S.W | 0.6403 | 0.6403
No | Whitworth | 11/16 x 11 | 11 | 15 | 17.4625 | 17.462 | 14.462 | TPI | Standard | 11.6413 | -1 | B.S.W | 0.6403 | 0.6403
No | Whitworth | 3/4 x 10 | 10 | 16.25 | 19.05 | 19.05 | 15.753 | TPI | Standard | 12.7 | -1 | B.S.W | 0.6403 | 0.6403
No | Whitworth | 7/8 x 9 | 9 | 19.25 | 22.225 | 22.225 | 18.613 | TPI | Standard | 14.8167 | -1 | B.S.W | 0.6403 | 0.6403
No | Whitworth | 1 x 8 | 8 | 22 | 25.4 | 25.4 | 21.336 | TPI | Standard | 16.9333 | -1 | B.S.W | 0.6403 | 0.6403
No | Whitworth | 1 1/8 x 7 | 7 | 24.5 | 28.58 | 28.575 | 23.927 | TPI | Standard | 19.05 | -1 | B.S.W | 0.6403 | 0.6403
No | Whitworth | 1 1/4 x 7 | 7 | 27.75 | 31.75 | 31.75 | 27.102 | TPI | Standard | 21.1667 | -1 | B.S.W | 0.6403 | 0.6403
No | Whitworth | 1 1/2 x 6 | 6 | 33.5 | 38.1 | 38.1 | 32.68 | TPI | Standard | 25.4 | -1 | B.S.W | 0.6403 | 0.6403
No | Whitworth | 1 3/4 x 5 | 5 | 38.5 | 44.45 | 44.45 | 37.943 | TPI | Standard | 29.6333 | -1 | B.S.W | 0.6403 | 0.6403
No | Whitworth | 2 x 4 1/2 | 3.5 | 44.5 | 76.2 | 50.8 | 43.571 | TPI | Standard | 33.8667 | -1 | B.S.W | 0.6403 | 0.6403
No | Whitworth | 2 1/4 x 4 | 4 | 50 | 57.15 | 57.15 | 49.017 | TPI | Standard | 38.1 | -1 | B.S.W | 0.6403 | 0.6403
No | Whitworth | 2 1/2 x 4 | 4 | 56 | 63.5 | 63.5 | 55.367 | TPI | Standard | 42.3333 | -1 | B.S.W | 0.6403 | 0.6403
No | Whitworth | 2 3/4 x 3 1/2 | 3.5 | 61.5 | 69.85 | 69.85 | 60.554 | TPI | Standard | 46.5667 | -1 | B.S.W | 0.6403 | 0.6403
No | Whitworth | 3 x 3 1/2 | 3.5 | 68 | 76.2 | 76.2 | 66.904 | TPI | Standard | 50.8 | -1 | B.S.W | 0.6403 | 0.6403
No | Whitworth | 3 1/4 x 3 1/4 | 3.25 | 73.75 | 82.55 | 82.55 | 72.542 | TPI | Standard | 55.0333 | -1 | B.S.W | 0.6403 | 0.6403
No | Whitworth | 3 1/2 x 3 1/4 | 3.25 | 80 | 88.9 | 88.9 | 78.892 | TPI | Standard | 59.2667 | -1 | B.S.W | 0.6403 | 0.6403
No | Whitworth | 3 3/4 x 3 | 3 | 85.5 | 95.25 | 95.25 | 84.409 | TPI | Standard | 63.5 | -1 | B.S.W | 0.6403 | 0.6403
No | Whitworth | 4 x 3 | 3 | 92 | 101.6 | 101.6 | 90.759 | TPI | Standard | 67.7333 | -1 | B.S.W | 0.6403 | 0.6403